## BOM
Designator | Quantity | Comment | Description | Footprint | LibRef
BQ1 | 1 | FC-135_32.768KHZ-12.5 | Clock SMD Crystal | FC-135 | FC135-32768-7
BQ2 | 1 | HC-49SM 8MHz | HC49SM | HC49SM | HC49SM
BQ3 | 1 | CFPS-73 | IQD FREQUENCY PRODUCTS - SPXO018044-CFPS-73 - OSCILLATOR FREQUENCY, 50MHZ | CFPS-73 | SPXO018044CFPS-73
C1 | 1 | 0603 10uF | SMD Cap 0603 | C_SMD0603 | C0603
C2, C3, C10, C11, C22, C24, C27, C35, C44 | 9 | 0603 100nF | SMD Cap 0603 | C_SMD0603 | C0603
C4, C5 | 2 | 0805 47pF | SMD Cap 0805 | C_SMD0805 | C0805
C6 | 1 | 0805 0.1uF 50V | SMD Cap 0805 | C_SMD0805 | C0805
C7 | 1 | 220uF 50V | Ecap 220uF 50V G case Panasonic Aluminium Electrolytic Capacitor 220F 50 V dc 10mm Surface Mount series FK SMD lifetime 2000h | EEEFK1H221P | EEEFK1H221P
C8, C9, C12, C14, C21, C28, C29, C30, C33, C36, C39, C40, C41, C42, C43, C50, C51 | 17 | 0805 100nF | SMD Cap 0805 | C_SMD0805 | C0805
C13 | 1 | 220uF 25V | Ecap 220uF 50V G case Panasonic Aluminium Electrolytic Capacitor 220F 50 V dc 10mm Surface Mount series FK SMD lifetime 2000h | EEEFK1H221P | EEEFK1H221P
C15, C16 | 2 | 0603 15pF | SMD Cap 0603 | C_SMD0603 | C0603
C17, C18, C20, C23, C31 | 5 | TECAP_A 35V 0.1uF | Tantalum pol cap type A | TECAP_A | TECAP_A
C19 | 1 | TECAP_D 16V 100uF | Tantalum pol cap type D | TECAP_D | TECAP_D
C25, C26 | 2 | TECAP_A 16V 1uF | Tantalum pol cap type A | TECAP_A | TECAP_A
C32 | 1 | 0603 2.2uF | SMD Cap 0603 | C_SMD0603 | C0603
C34 | 1 | 0805 2.2uF | SMD Cap 0805 | C_SMD0805 | C0805
C37, C38 | 2 | 0805 22pF | SMD Cap 0805 | C_SMD0805 | C0805
C45 | 1 | 0805 15pF | SMD Cap 0805 | C_SMD0805 | C0805
C46, C47, C48, C49, C52 | 5 | 0805 0.1uF | SMD Cap 0805 | C_SMD0805 | C0805
C53 | 1 | 1206 100pF 1000V | SMD Cap 1206 | C_SMD1206 | C1206
C54 | 1 | TECAP_A 10V 10uF | Tantalum pol cap type A | TECAP_A | TECAP_A
D1 | 1 | AT45DB161E | SPI FLASH 16Mbit(528 bytes x 4096 pages) | SOIC8(5.3mm) | AT45DB161E
D2 | 1 | M95256(2M) | M95256-WMN6TP, Serial EEPROM Memory 256kbit, Serial-SPI, 60ns 2.5 5.5 V, 8-Pin SOIC | SOIC8 (SO-8) | M95256(2M)-WMN6TP
D3 | 1 | SN65HVD230QDR | 3.3-V CAN Transceiver with Standby Mode 8-SOIC -40 to 125 | SOIC8 (SO-8) | SN65HVD230QDR
D4 | 1 | FT230XS-U | FT230XS-U, USB Controller, 3MBd, USB 1.1, USB 2.0, 5 V, 16-Pin SSOP | SSOP16 | FT230XS-U
D5 | 1 | LM2596S-5.0/NOPB | SIMPLE SWITCHER&#174; 4.5V to 40V, 3A Low Component Count Step-Down Regulator | TO263-5 | LM2596S
D6 | 1 | ST3485 | 3.3 V low power transceiver for RS-485 | SOIC8 (SO-8) | ST3485
D7 | 1 | LM1117IMPX-3.3/NOPB | Линейный регулятор с низким падением напряжения, 3.3В | SOT223 | LM1117-3.3
D8 | 1 | STM32F407VET6 | ARM Cortex-M4 32-bit MCU+FPU, 210 DMIPS, 512 kB Flash, 192 kB Internal RAM, 82 I/Os, 100-pin LQFP, -40 to 85 degC, Tray | STM-LQFP100_N | STM32F407VET6
D9 | 1 | ADM3202ARNZ | 3.3V SMD RS232-UART | SOIC-16 | ADM3202ARNZ
D10 | 1 | DP83848IVV (DP83848CVVNOPB) | ETH Transciever | QFP48 | DP83848CVVNOPB
F1 | 1 | MF-SM075/60 | Resettable Fuse PTC 0.75A(hold) 1.5A(trip) 60V 10A 1.7W 0.3s 0.23Ohm SMD Solder Pad 7.98 X 5.44 X 3. | MF-SM075/60 | MF-SM075/60
F2 | 1 | MF-MSMF050-2 | PTC Resettable Fuse 0.5A_hold_ 1A_trip_ 15V 100A 0.8W 0.15s 0.15Ohm SMD Solder Pad 1812 T/R | FUSE1812x0 | MF-MSMF050-2
G1 | 1 | HC0905A | Buzzer 5V 80mA h=5mm d=9.5mm 3200Hz | HC090xA | HC0905A
HL1 | 1 | GNL-3014BC-1 | GNL-3014BC-1 | LED3mm | LED_0_25_4
HL2 | 1 | TO-1608BC-MYF | TO-1608BC-BF \ TO-1608BC-MRE | LED_SMD1608GREEN | LED_SMD
HL3 | 1 | TO-1608BC-MRE | TO-1608BC-BF \ TO-1608BC-MRE | LED_SMD1608 | LED_SMD
HL4 | 1 | GNL-3014UYC | Светодиод желтый 25° d=3мм 1000мКд 589нМ (Yellow) | LED3mm | LED_0_25_4
HL5 | 1 | GNL-3014UGC | Светодиод зеленый 25° d=3мм 1200мКд 572нМ (Green) | LED3mm | LED_0_25_4
HL6 | 1 | GNL-3014SRT (GNL-3014SRD) | Светодиод красный 20° d=3мм 200мКд 660нМ (Red) | LED3mm | LED_0_25_4
J1 | 1 | BK-912-TR | Holder Coin Cell 20mm Smd | BK-912-TR | BK-912-TR
L1 | 1 | SRR1208-680YL | Fixed Inductors 330uH 10% SMD 1208 | SRR1208 | SRR1208-682KL
L2 | 1 | CM453232-101KL | BOURNS - CM453232-101KL - INDUCTOR, 4532 CASE, 100UH | INDPM4532 | CM453232-471KL
R1, R2, R5 | 3 | 0603 100k | SMD Res 0603 | R_SMD0603 | R0603
R3 | 1 | 0805 0 / (10k) | SMD Res 0805 | R_SMD0805 | R0805
R4 | 1 | KNP2WS-2.2 5% | Резисторы с проволочной обмоткой – сквозное отверстие 2.2ohm 2W 5% | KNP2WS | KNP2WS
R6, R7 | 2 | 0603 27 | SMD Res 0603 | R_SMD0603 | R0603
R8 | 1 | 2512 1.5k 1% | SMD Res 2512 | R_SMD2512 | R2512
R9 | 1 | 0805 120 | SMD Res 0805 | R_SMD0805 | R0805
R10, R11, R12, R13, R14, R15, R17, R18, R29, R38, R41, R54, R55, R56, R57, R59, R60, R62, R64, R66, R67 | 21 | 0603 10k | SMD Res 0603 | R_SMD0603 | R0603
R16, R19, R28, R36, R37, R40 | 6 | 0805 10k | SMD Res 0805 | R_SMD0805 | R0805
R20, R22 | 2 | 0603 560 | SMD Res 0603 | R_SMD0603 | R0603
R21 | 1 | 0603 120 | SMD Res 0603 | R_SMD0603 | R0603
R23, R24 | 2 | 0805 200 | SMD Res 0805 | R_SMD0805 | R0805
R25 | 1 | 0805 (240 1%) | SMD Res 0805 | R_SMD0805 | R0805
R26 | 1 | 0805 0 Ohm | SMD Res 0805 | C_SMD0805 | R0805
R27 | 1 | 0805 47 | SMD Res 0805 | R_SMD0805 | R0805
R30 | 1 | 0805 1M | SMD Res 0805 | R_SMD0805 | R0805
R31 | 1 | 0805 100k | SMD Res 0805 | C_SMD0805 | R0805
R32, R33, R34 | 3 | 0805 130 1% | SMD Res 0805 | R_SMD0805 | R0805
R35, R42, R43, R46, R47, R48, R49, R50, R52 | 9 | 0805 2k 1% | SMD Res 0805 | R_SMD0805 | R0805
R39 | 1 | 0603 1k | SMD Res 0603 | R_SMD0603 | R0603
R44 | 1 | 0603 4.7k 1% | SMD Res 0603 | R_SMD0603 | R0603
R45 | 1 | 0805 1.5k | SMD Res 0805 | R_SMD0805 | R0805
R51 | 1 | 0603 150 1% | SMD Res 0603 | R_SMD0603 | R0603
R53 | 1 | 0603 18 1% | SMD Res 0603 | R_SMD0603 | R0603
R58, R61, R63, R65 | 4 | 0805 51 | SMD Res 0805 | R_SMD0805 | R0805
R68 | 1 | 1206 1M | SMD Res 1206 | R_SMD1206 | R1206
R69, R70 | 2 | 0805 240 | SMD Res 0805 | R_SMD0805 | R0805
S1 | 1 | 1437566-3 (FSMSM) | FSMSM=3.5X6 SMT TACT | 1437566-3 | 1437566-3
S2 | 1 | DM-08-V | SMD DIPSWITCH8 | DM-08-V | DM-08-V
VD1 | 1 | SM15T39CA | TVS Diode Bi-Directional SM15T39CA 69.7V, 1500W, SMC 2-Pin | DO214AB SMC | SM15T39CA
VD2, VD5 | 2 | SP0503BAHTG | SP050xBA Series 8 V 30 pF Uni-Directional SMT TVS Avalanche Diode Array SOT-143 | SP0503BAHTG | SP0503BAHTG
VD3 | 1 | VS-30BQ040 | VS-30BQ040-M3/9AT Vishay VS-30BQ040-M3/9AT, SMT Schottky Diode, 40V 4A, 2-Pin DO-214AB | DO214AB SMC | VS-30BQ040
VD4 | 1 | MBR130LSFT1G | Schottky Barrier Diodes, 1A to 2A, ON Semiconductor | SOD-123FL | MBR130LSFT1G
VD6 | 1 | SS34 | Rectifier, Schottky; DO-214AB; 3.0A IF; 0.75V; 40V; 100A IFRM; 10000V/us; 1000pF | DO214AB SMC | SS34
VD7 | 1 | BAT54C | Small Signal Schottky Diode, Dual Common Cathode, 30 V, 200 mA, 400 mV, 600 mA, 125 C | BAT54C_SOT23-3 | BAT54C
VD8 | 1 | SP0504BAHT | TVS Diode-4 | SOT23-5 | SP0504BAHT
VT1 | 1 | MMBT3904.215 | Транзистор NPN 40В 0.2А [SOT-23-3] | SOT23 | MMBT3904.215
X1 | 1 | DS1104-B60SRS | Conn Mini USB 2.0 Type B RCP 5 POS 0.8mm Solder RA SMD 5 Terminal 1 Port Tray | MUSB-05-S-B-SM | MSUB-05 (DS1104)
X2 | 1 | 309-021-12 | DG390-5.0-02P (XY118-2P-05) Зажимной Клеммник 2-контактный, 5.0мм угловой | 390-021-12 | 309-021-12
X3, X6 | 2 | DS1021_1x2 | Вилка штыревая 2.54мм 1x2 прямая тип1 | PLD2 | DS1021_1x2
X4 | 1 | microSD_500901-0801 | TransFlash Memory Card,1.1mm hinge type TransFlash Memory Card,1.1mm hinge type | 5009001-0801 | microSD_500901-0801
X5, X7 | 2 | DRB- 9FA (DS1037-9F) | DRB- 9FA (DS1037-9F) | DRB- 9FA | DRB- 9FA (DS1037-9F)
X8 | 1 | DS1021-2*3SF11-B | Вилка штыревая 2.54мм 2x3 прямая тип1 | PLD2-3 | DS1021_2x3
X9 | 1 | DS1021-2*4SF11-B | Вилка штыревая 2.54мм 2x4 прямая тип1 | PLD2-4 | DS1021_2x4
X10 | 1 | DS1021_1x4 | Вилка штыревая 2.54мм 1x4 прямая тип1 | PLD1X4 | DS1021_1x4
X11 | 1 | B16B-PHDSS | HEADER, PHD, TOP, 16WAY, 2MM; Pitch Spacing:2mm; No. of Contacts:16Contacts; | PHD16 | B16B-PHDSS
X12 | 1 | TRJ0011TBNL (J0011D018) | Conn RJ-45 F 8 POS 2.54mm Solder RA Thru-Hole 12 Terminal 1 Port Cat 5/Cat 6 | J0011D018 | RJ45 J0011D018